## SIDCT Results
project_name | line_tag | service | material | catalog | DN_governing_mm | velocity_ms | dp_total_bar | selected_schedule | selected_wall_mm | checker_status | governing_issue | calculated_at | schema_version | route_name
SIDCT Project | L-001 | sanitary_drainage | PVC | PVC_EN1452 | 40 | 0.61614 |  | PN10 | 3.7 | APPROVED |  | 2026-05-04T11:04:49+00:00 | 1.1 | Route A

## Line Inputs
route_name | project_name | line_tag | service | project_profile | jurisdiction | fluid_name | P_oper_bar | T_oper_c | P_design_bar | T_design_c | flow_rate | flow_rate_basis | line_length_m | elevation_delta_m | material | dimensional_catalog | design_code | corrosion_allowance_mm | allowable_pressure_drop_bar | DN_received_mm | schedule_or_wall_received | slope_mm_m | vacuum_target_mbara | operation_mode | design_notes
Route A | SIDCT Project | L-001 | sanitary_drainage | glass_factory_industrial_eu | EU | sanitary_drainage | 6 | 20 | 10 | 40 | 0.5 | L/s | 10 | 0 | PVC | PVC_EN1452 |  | 1.5 | 0.5 | 40 |  | 15 |  | calculate_new

## Audit
timestamp | action | line_tag | message | details
2026-05-04T11:03:26+00:00 | add_route |  | Route added: Route A | {'route_id': 'e0787308-063e-42af-bc1d-1f1f14bf7315'}
2026-05-04T11:04:49+00:00 | calculate_line | L-001 | Line calculated: L-001 | {'status': 'APPROVED'}